## Bore code 00–20
Deep-groove ball bearing sizes — Bore code 00–20: bore d, then D × B for each series (mm)
Code | d | 68xx D×B | 69xx D×B | 60xx D×B | 62xx D×B | 63xx D×B
00 | 10 | 19×5 | 22×6 | 26×8 | 30×9 | 35×11
01 | 12 | 21×5 | 24×6 | 28×8 | 32×10 | 37×12
02 | 15 | 24×5 | 28×7 | 32×9 | 35×11 | 42×13
03 | 17 | 26×5 | 30×7 | 35×10 | 40×12 | 47×14
04 | 20 | 32×7 | 37×9 | 42×12 | 47×14 | 52×15
05 | 25 | 37×7 | 42×9 | 47×12 | 52×15 | 62×17
06 | 30 | 42×7 | 47×9 | 55×13 | 62×16 | 72×19
07 | 35 | 47×7 | 55×10 | 62×14 | 72×17 | 80×21
08 | 40 | 52×7 | 62×12 | 68×15 | 80×18 | 90×23
09 | 45 | 58×7 | 68×12 | 75×16 | 85×19 | 100×25
10 | 50 | 65×7 | 72×12 | 80×16 | 90×20 | 110×27
11 | 55 | 72×9 | — | 90×18 | 100×21 | 120×29
12 | 60 | 78×10 | — | 95×18 | 110×22 | 130×31
13 | 65 | — | — | 100×18 | 120×23 | 140×33
14 | 70 | — | — | 110×20 | 125×24 | 150×35
15 | 75 | — | — | 115×20 | 130×25 | 160×37
16 | 80 | — | — | 125×22 | 140×26 | 170×39
17 | 85 | — | — | 130×22 | 150×28 | 180×41
18 | 90 | — | — | 140×24 | 160×30 | 190×43
19 | 95 | — | — | 145×24 | 170×32 | 200×45
20 | 100 | — | — | 150×24 | 180×34 | 215×47
Deep-groove ball bearings to ISO 15 boundary dimensions; the same number fits from any maker. d = bore, D = outside diameter, B = width, all in mm. Check the maker's catalogue for load and speed ratings. Source: https://tililt.com/charts/bearing-size-chart/

## Miniature 60x - 62x
Deep-groove ball bearing sizes — Miniature 60x / 62x: bore = the last digit
Code | d | 60x | 62x
3 | 3 | — | 623 10×4
4 | 4 | 604 12×4 | 624 13×5
5 | 5 | 605 14×5 | 625 16×5
6 | 6 | 606 17×6 | 626 19×6
7 | 7 | 607 19×6 | 627 22×7
8 | 8 | 608 22×7 | 628 24×8
9 | 9 | 609 24×7 | 629 26×8
Deep-groove ball bearings to ISO 15 boundary dimensions; the same number fits from any maker. d = bore, D = outside diameter, B = width, all in mm. Check the maker's catalogue for load and speed ratings. Source: https://tililt.com/charts/bearing-size-chart/

## Suffixes
Deep-groove ball bearing sizes — Suffixes
Suffix | Means
2RS / 2RSH / DDU / LLU | sealed both sides (rubber)
RS | sealed one side
ZZ / 2Z / 2ZR | shielded both sides (metal)
Z | shielded one side
C2 | clearance smaller than normal
C3 | clearance larger than normal
C4 | clearance larger than C3
N | snap-ring groove in the outer ring
NR | snap-ring groove, snap ring fitted
Deep-groove ball bearings to ISO 15 boundary dimensions; the same number fits from any maker. d = bore, D = outside diameter, B = width, all in mm. Check the maker's catalogue for load and speed ratings. Source: https://tililt.com/charts/bearing-size-chart/