## Metric
Bolt tightening torque — Metric — N·m
Thread | 8.8 | 10.9 | 12.9 | A2-70
M3×0.5 | 1.3 | 1.9 | 2.2 | 1
M3.5×0.6 | 2.1 | 3 | 3.5 | 1.6
M4×0.7 | 3.1 | 4.4 | 5.1 | 2.4
M5×0.8 | 6.2 | 8.8 | 10 | 4.8
M6×1 | 11 | 15 | 18 | 8.1
M7×1 | 18 | 25 | 29 | 14
M8×1.25 | 25 | 36 | 43 | 20
M10×1.5 | 50 | 72 | 84 | 39
M12×1.75 | 88 | 126 | 147 | 68
M14×2 | 141 | 201 | 235 | 109
M16×2 | 218 | 312 | 365 | 169
M18×2.5 | 301 | 431 | 504 | 234
M20×2.5 | 426 | 610 | 712 | 330
M22×2.5 | 581 | 831 | 971 | 451
M24×3 | 736 | 1053 | 1231 | 571
M27×3 | 1079 | 1544 | 1805 | 837
M30×3.5 | 1463 | 2094 | 2447 | 1135
Tightening torque T = K·D·F for a preload of 75% of proof load, dry threads (K = 0.20). Lubricant lowers the torque for the same clamp — use the multiplier, or the bolt yields. Where the fastener or equipment maker publishes a figure, theirs wins. Source: https://tililt.com/charts/bolt-torque-chart/

## Unified
Bolt tightening torque — Unified — lb·ft
Thread | Gr 2 | Gr 5 | Gr 8
1/4-20 UNC | 5.5 | 8.5 | 12
1/4-28 UNF | 6.3 | 9.7 | 14
5/16-18 UNC | 11 | 17 | 25
5/16-24 UNF | 12 | 19 | 27
3/8-16 UNC | 20 | 31 | 44
3/8-24 UNF | 23 | 35 | 49
7/16-14 UNC | 32 | 49 | 70
7/16-20 UNF | 36 | 55 | 78
1/2-13 UNC | 49 | 75 | 106
1/2-20 UNF | 55 | 85 | 120
9/16-12 UNC | 70 | 109 | 154
9/16-18 UNF | 78 | 121 | 171
5/8-11 UNC | 97 | 150 | 212
5/8-18 UNF | 110 | 170 | 240
3/4-10 UNC | 172 | 267 | 376
3/4-16 UNF | 192 | 297 | 420
7/8-9 UNC | 278 | 429 | 606
7/8-14 UNF | 306 | 474 | 669
1-8 UNC | 416 | 644 | 909
1-12 UNF | 456 | 704 | 995
Tightening torque T = K·D·F for a preload of 75% of proof load, dry threads (K = 0.20). Lubricant lowers the torque for the same clamp — use the multiplier, or the bolt yields. Where the fastener or equipment maker publishes a figure, theirs wins. Source: https://tililt.com/charts/bolt-torque-chart/

## Lubricated threads
Bolt tightening torque — Lubricated threads
Condition | Nut factor K | Multiply by
Dry, as received | 0.2 | × 1.00
Zinc plated | 0.18 | × 0.90
Lightly oiled | 0.15 | × 0.75
Moly / anti-seize | 0.12 | × 0.60
Tightening torque T = K·D·F for a preload of 75% of proof load, dry threads (K = 0.20). Lubricant lowers the torque for the same clamp — use the multiplier, or the bolt yields. Where the fastener or equipment maker publishes a figure, theirs wins. Source: https://tililt.com/charts/bolt-torque-chart/