## EU minimum class
EU motor efficiency rules — what you may buy, keep and repair — EU minimum class — Regulation (EU) 2019/1781, new motors
Motor | Minimum | Since | Notes
3-phase 0.12–0.75 kW | IE2 | 1 Jul 2021 | 2, 4, 6, 8 poles
3-phase 0.75–1000 kW | IE3 | 1 Jul 2021 | 2, 4, 6, 8 poles
3-phase 75–200 kW | IE4 | 1 Jul 2023 | 2, 4, 6 poles; not brake motors or Ex motors (these stay IE3)
Ex eb (increased safety) | IE2 | 1 Jul 2023 | 0.12–1000 kW
Single-phase ≥ 0.12 kW | IE2 | 1 Jul 2023
Variable speed drive 0.12–1000 kW | IE2 | 1 Jul 2021 | drive's own IE scale (IEC 61800-9-2)
Regulation (EU) 2019/1781 as amended by (EU) 2021/341: induction motors rated 50–1000 V at 50, 60 or 50/60 Hz, placed on the market or put into service in the EU. It sets what may be sold, not what may keep running. Efficiency from IEC 60034-30-1 minimum values. A summary, not legal advice. Source: https://tililt.com/charts/motor-ecodesign-compliance-chart/

## Your motor
EU motor efficiency rules — what you may buy, keep and repair — Your motor — what the rules mean for it
Situation | What applies
Installed and running, below today's class | May keep running: the rules cover selling, not using.
It has failed | Repair or rewind is allowed; a repaired motor is not a new product.
Buying a replacement | Must meet today's class, unless it is exempt.
Buying a machine with a motor in it | The motor must comply, unless it is built in and cannot be tested on its own.
Running it on a VSD | The motor still needs its class; the drive needs IE2.
Regulation (EU) 2019/1781 as amended by (EU) 2021/341: induction motors rated 50–1000 V at 50, 60 or 50/60 Hz, placed on the market or put into service in the EU. It sets what may be sold, not what may keep running. Efficiency from IEC 60034-30-1 minimum values. A summary, not legal advice. Source: https://tililt.com/charts/motor-ecodesign-compliance-chart/

## Energy saved per year
EU motor efficiency rules — what you may buy, keep and repair — Energy saved per year — 4-pole, 6000 h, full load
kW | IE2→IE3 kWh | IE2→IE3 € | IE3→IE4 kWh | IE3→IE4 €
1.5 | 320 | 64 | 350 | 70
4 | 630 | 126 | 740 | 148
7.5 | 950 | 190 | 1180 | 236
11 | 1290 | 258 | 1470 | 294
22 | 2170 | 434 | 2250 | 450
37 | 3060 | 612 | 3230 | 646
55 | 4100 | 820 | 4010 | 802
75 | 5040 | 1008 | 4930 | 986
110 | 6590 | 1318 | 6470 | 1294
160 | 9500 | 1900 | 8300 | 1660
Regulation (EU) 2019/1781 as amended by (EU) 2021/341: induction motors rated 50–1000 V at 50, 60 or 50/60 Hz, placed on the market or put into service in the EU. It sets what may be sold, not what may keep running. Efficiency from IEC 60034-30-1 minimum values. A summary, not legal advice. Source: https://tililt.com/charts/motor-ecodesign-compliance-chart/