## Metric
Spanner, hex key & clearance sizes — Metric — all sizes in mm
Bolt | Spanner | Old DIN | Hex key | Tap drill | Clear close | Clear normal | Clear loose
M3 | 5.5 |  | 2.5 | 2.5 | 3.2 | 3.4 | 3.6
M4 | 7 |  | 3 | 3.3 | 4.3 | 4.5 | 4.8
M5 | 8 |  | 4 | 4.2 | 5.3 | 5.5 | 5.8
M6 | 10 |  | 5 | 5 | 6.4 | 6.6 | 7
M8 | 13 |  | 6 | 6.8 | 8.4 | 9 | 10
M10 | 16 | 17 | 8 | 8.5 | 10.5 | 11 | 12
M12 | 18 | 19 | 10 | 10.2 | 13 | 13.5 | 14.5
M14 | 21 | 22 | 12 | 12 | 15 | 15.5 | 16.5
M16 | 24 |  | 14 | 14 | 17 | 17.5 | 18.5
M18 | 27 |  | 14 | 15.5 | 19 | 20 | 21
M20 | 30 |  | 17 | 17.5 | 21 | 22 | 24
M22 | 34 | 32 | 17 | 19.5 | 23 | 24 | 26
M24 | 36 |  | 19 | 21 | 25 | 26 | 28
M27 | 41 |  | 19 | 24 | 28 | 30 | 32
M30 | 46 |  | 22 | 26.5 | 31 | 33 | 35
Spanner = width across flats of a hex bolt head and its nut (ISO 4014/4032; inch ASME B18.2.1). “Old DIN” is the pre-ISO DIN 931/933 size still on older kit. Hex key is for a socket head cap screw (ISO 4762 / ASME B18.3). Clearance holes ISO 273. Source: https://tililt.com/charts/spanner-size-chart/

## Inch
Spanner, hex key & clearance sizes — Inch
Bolt | Spanner | Hex key | Coarse thread | Tap drill | Dia mm
1/4" | 7/16″ | 3/16″ | 1/4-20 UNC | #7 | 6.3
5/16" | 1/2″ | 1/4″ | 5/16-18 UNC | F | 7.9
3/8" | 9/16″ | 5/16″ | 3/8-16 UNC | 5/16″ | 9.5
7/16" | 5/8″ | 3/8″ | 7/16-14 UNC | U | 11.1
1/2" | 3/4″ | 3/8″ | 1/2-13 UNC | 27/64″ | 12.7
9/16" | 13/16″ | — | 9/16-12 UNC | 31/64″ | 14.3
5/8" | 15/16″ | 1/2″ | 5/8-11 UNC | 17/32″ | 15.9
3/4" | 1-1/8″ | 5/8″ | 3/4-10 UNC | 21/32″ | 19
7/8" | 1-5/16″ | 3/4″ | 7/8-9 UNC | 49/64″ | 22.2
1" | 1-1/2″ | 3/4″ | 1-8 UNC | 7/8″ | 25.4
Spanner = width across flats of a hex bolt head and its nut (ISO 4014/4032; inch ASME B18.2.1). “Old DIN” is the pre-ISO DIN 931/933 size still on older kit. Hex key is for a socket head cap screw (ISO 4762 / ASME B18.3). Clearance holes ISO 273. Source: https://tililt.com/charts/spanner-size-chart/